## pins
Pins affecting/affected by the commands
PIN | COMMAND | USE | COMMAND | USE | COMMAND | USE
A[17:0] | ACTIVATE, R/W | Row add (A[17:0]), col add (A[9:0]) | MRS | opcode for MRS (except 14,15,16)
A10/AP | R/W | Auto prech after R/W or not | PRE, PREA | One bank (low) or all banks(high)
A12/BC_n | R/W | do on the fly burst chop if low
A16/RAS_n, A15/CAS_n, A14/WE_n | CS_n = L, ACT_n = H | Op code for the command | (ACTIVATE) CS_n = L, ACT_n = L | Row address | other cases for CS and ACT | Don’t care
ACT_n | ACTIVATE | ACT_n, CS_n low => Bank activate, A16:14 - row address | others | HIGH, A16:14 - RAS_n, CAS_n, WE_n
BA[1:0] | ACT., R/W, PRE | bank add in a BG to which this cmd is applied | MRS | MR address
BG[1:0] | ACT., R/W, PRE | Bank Grp to which this cmd is applied | MRS | MR address
C0/CKE1, C1/CS1_n, C2/ODT1 | for DDP package | CKE 1, CS1_n, ODDT1 used for the second die | 4H/8H stack | chip select signals
CKE | PRE, pwr dwn, self rfrsh | LOW => deactivate internal clk signals, device input buffers, op drivers. Asynch for self rfrsh exit | others | HIGH
CS_n |  | Active low - all cmds masked when CS HIGH. Used for rank selection
These determine what the cmd is
"_n" represents ACTIVE LOW
Other Pins - Not directly affecting/affected by the commands
CK_t, CK_c | add, cmd, ctrl inputs sampled on posedge(ck_t) (except DM)
DM_n, UDM_n, LDM_n | DM - mask for write data (only write data, not for read) - if LOW, corresp data is masked. NOT for x4. UDM, LDM are for x16, UDM- mask 15:8, LDM - mask 7:0. Enabled by Mode Reg Settings. Also called "partial write". | [5 empty] | x`
ODT | HIGH => enables the DRAM's internal termination resistor - applied to all DQ, DQS, UDQS, LDQS, DM, DBI, TDQS(if TDQS enabled in MR). ODT pin ignored if disabed in MR
PAR | Parity - for cmd and address check, enabled/disabled via MR, covers everything in the above table except CKE, CS_n, ODT. Unused pins assigned 0 for PAR calculation. Check performed when CS_n = LOW
RESET_n | RESET_n = LOW => reset, must be HIGH for normal operation
TEN | test enable - connectivity test - not supported for micron 3DS
DQ | Bidirectional data bus. Write CRC enabled via MR => write CRC code added at the end of the data burst. Also used for testing when TEN = HIGH
DBI_n, UDBI_n, LDBI_n | Data bus inversion for x8. Not supported for x4. UDBI, LDBI for x16. Not supported for 3DS. Can be config for both read and write using MR. DM, Write DBI, TDQS share the same pin - so only one works at a time
DQS_t,c, UDQS_t,c, LDQS_t,c | Op for read, Ip for write. Edge aligned with read data, centered-aligned with write data. LDQS, UDQS for x16 - 7:0 and 15:8 respectively
ALERT_n | DRAM indicates to the mem cont of alerts - like parity error, CRC error
TDQS_t,c | Termination data strobe. only for x8, enabled via MR. RTT applied to TDQS_t and _c. Must be disabled for x4 and x16
ZQ | Reference for ZQ calibration - tied to an external PRECISION 240 ohm Rzq - tied to Vssq
Note on B12: Admin: Samsung keeps it HIGH for Precharge

## commands
necessary
not urgent
COMMAND OP CODE
Function | Abbrevia- tion | CKE |  | CS_n | ACT_ n | RAS_ n/A16 | CAS_ n/A15 | WE_n /A14 | BG0 - BG1 | BA0 - BA1 | C2-C0 | A12 / BC_n | A17, A13, A11 | A10/ AP | A0-A9
|  | Previ- ous Cycle | Cur- rent Cycle
Mode Register Set | MRS | H | H | L | H | L | L | L | BG | BA | V | OP Code
Refresh | REF | H | H | L | H | L | L | H | V | V | V | V | V | V | V
Self Refresh Entry | SRE | H | L | L | H | L | L | H | V | V | V | V | V | V | V
Self Refresh Exit **Self refresh allows changing clock frequency | SRX | L | H | H | X | X | X | X | X | X | X | X | X | X | X
|  |  |  | L | H | H | H | H | V | V | V | V | V | V | V
Single Bank Precharge | PRE | H | H | L | H | L | H | L | BG | BA | V | V | V | L | V
Precharge all Banks | PREA | H | H | L | H | L | H | L | V | V | V | V | V | H | V
RFU (res. for future use) | RFU | H | H | L | H | L | H | H | RFU
Bank Activate | ACT | H | H | L | L | Row Address(RA) |  |  | BG | BA | V | Row Address (RA)
Write (Fixed BL8 or BC4) | WR | H | H | L | H | H | L | L | BG | BA | V | V | V | L | CA
Write (BC4, on the Fly) | WRS4 | H | H | L | H | H | L | L | BG | BA | V | L | V | L | CA
Write (BL8, on the Fly) | WRS8 | H | H | L | H | H | L | L | BG | BA | V | H | V | L | CA
Write with Auto Precharge (Fixed BL8 or BC4) | WRA | H | H | L | H | H | L | L | BG | BA | V | V | V | H | CA
Write with Auto Precharge (BC4, on the Fly) | WRAS4 | H | H | L | H | H | L | L | BG | BA | V | L | V | H | CA
Write with Auto Precharge (BL8, on the Fly) | WRAS8 | H | H | L | H | H | L | L | BG | BA | V | H | V | H | CA
Read (Fixed BL8 or BC4) | RD | H | H | L | H | H | L | H | BG | BA | V | V | V | L | CA
Read (BC4, on the Fly) | RDS4 | H | H | L | H | H | L | H | BG | BA | V | L | V | L | CA
Read (BL8, on the Fly) | RDS8 | H | H | L | H | H | L | H | BG | BA | V | H | V | L | CA
Read with Auto Precharge (Fixed BL8 or BC4) | RDA | H | H | L | H | H | L | H | BG | BA | V | V | V | H | CA
Read with Auto Precharge (BC4, on the Fly) | RDAS4 | H | H | L | H | H | L | H | BG | BA | V | L | V | H | CA
Read with Auto Precharge (BL8, on the Fly) | RDAS8 | H | H | L | H | H | L | H | BG | BA | V | H | V | H | CA
No Operation | NOP | H | H | L | H | H | H | H | V | V | V | V | V | V | V
Device Deselected - operations already in progress not affected | DES | H | H | H | X | X | X | X | X | X | X | X | X | X | X
Power Down Entry | PDE | H | L | H | X | X | X | X | X | X | X | X | X | X | X
Power Down Exit | PDX | L | H | H | X | X | X | X | X | X | X | X | X | X | X
ZQ calibration Long | ZQCL | H | H | L | H | H | H | L | V | V | V | V | V | H | V
ZQ calibration Short | ZQCS | H | H | L | H | H | H | L | V | V | V | V | V | L | V

## Mode Registers
Mode registers and functionalities
MR0 | MR1 | MR2 | MR3 | MR4 | MR5 | MR6 | *Total Write latency = AL + PL(Parity latency) + CWL
WR/RTP | all op (dq, dqs) disable | W CRC en/dis** | MPR read format | hppr | W DBI en | Data rate | **When CRC enabled, extra 2 bits added to the data frame for CRC
DLL rst | TDQS en/dis | Dynamic ODT R values | Write CMD latency | write preamble setting | R DBI en | Vref calib en
TM | ODT R values | LPASR | fine gran. Refrsh mode | read preamble setting | DM en | Vref calib range
CAS latency | Write lvling | CAS W latency (CWL)* | temp sensor status | read preamble training | CA parity prsstent err mode | Vref calib value
Burst type | Additive Latency* |  | per DRAM addressability (in a rank) | self refresh abort | Parked ODT value
Burst length | op driver imped |  | gear down mode | CMD add latency | ODT ip buffer for pwr dwn
| DLL enable/disable |  | MPR access | sppr | CA prity err status
| Rx CTLE control |  | MPR page select | internal vref monitor | CRC error status
|  |  |  | temp controlled rfrsh mode, range | CA parity latency mode
max power savings mode
MBIST-PPR

## Timing_values
(E-DIE values)
Symbol |  | DDR4-1600 11-11-11 | DDR4-1866 13-13-13 | DDR4-2133 15-15-15 | DDR4-2400 17-17-17 | DDR4-2666 19-19-19 | Unit
tCK |  | 1.25 | 1.071 | 0.937 | 0.833 | TBD | ns
CL |  | 11 | 13 | 15 | 17 | TBD | nCK
CWL |  | 11 | 12 | 14 | 16 | TBD | nCK
nRCD |  | 11 | 13 | 15 | 17 | TBD | nCK
nRC |  | 39 | 45 | 51 | 56 | TBD | nCK
nRAS |  | 28 | 32 | 36 | 39 | TBD | nCK
nRP |  | 11 | 13 | 15 | 17 | TBD | nCK
nFAW | x4 | 16 | 16 | 16 | 16 | TBD | nCK
| x8 | 20 | 22 | 23 | 26 | TBD | nCK
| x16 | 28 | 28 | 32 | 36 | TBD | nCK
nRRDS | x4 | 4 | 4 | 4 | 4 | TBD | nCK
| x8 | 4 | 4 | 4 | 4 | TBD | nCK
| x16 | 5 | 5 | 6 | 7 | TBD | nCK
nRRDL | x4 | 5 | 5 | 6 | 6 | TBD | nCK
| x8 | 5 | 5 | 6 | 6 | TBD | nCK
| x16 | 6 | 6 | 7 | 8 | TBD | nCK
tCCD_S |  | 4 | 4 | 4 | 4 | TBD | nCK
tCCD_L |  | 5 | 5 | 6 | 6 | TBD | nCK
tWTR_S |  | 2 | 3 | 3 | 3 | TBD | nCK
tWTR_L |  | 6 | 7 | 8 | 9 | TBD | nCK
nRFC 2Gb |  | 128 | 150 | 171 | 193 | TBD | nCK
nRFC 4Gb |  | 208 | 243 | 278 | 313 | TBD | nCK
nRFC 8Gb |  | 280 | 327 | 374 | 421 | TBD | nCK
TBD | [6 empty] | nCK
tREFI (TCASE < 85C) |  | 6240 |  |  |  |  | nCK
tREFI (TCASE >85C) |  | 3120 |  |  |  |  | nCK
tZQinit |  | 1024 | 1024 | 1024 | 1024 | 1024 | nCK
tZQoper |  | 512 | 512 | 512 | 512 | 512 | nCK
tZQcs |  | 128 | 128 | 128 | 128 | 128 | nCK
MRS | tMRD | 8 | 8 | 8 | 8 | 8 | nCK
| tMOD | max(24, 15ns) | max(24, 15ns) | max(24, 15ns) | max(24, 15ns) | max(24, 15ns)
tPW_RESET |  | 800 |  |  |  |  | nCK
tXPR |  | 136

## FSM_timing_reqs
COMMAND | TIMING |  | Other Req.
Precharge | TRP
Refresh | TREFI | TRFC(min) | All banks must be precharged and idle. REFI can be extended upto 9 TREFI. TREFI is temperature dep. And TRFC is capacity dep.
Bank Activate | TRRD_S/L | TFAW | S for diff BG, L for same BG, FAW for 5 Activates
Write
Read
DES | - | - | -
ZQCL | TZQinit = 1024 | TZQoper = 512 | All banks must be precharged before ZQCL/S
ZQCS | TZQCS = 128